## ECU_config
Name	Type	Default	Comment
piston_len	uint	0	Piston len in encoder steps
encoder_invert	bool	0	Invert direction of encoder counting
pneu_non_block	bool	0	Ignore checking pneu enabled
wheel_dia_mm	uint	540	Diameter of the wheel where the speed sensor is placed
pulses_per_wheel_rotation	uint	60	Amount of holes in the shade on the back wheel for speed measurement (pulses generated in single rotation)
sender_period_ms	uint	10	Send car state over can every x ms
filling_pct_long_dist	uint	30	Filling percentage for long distance race
deadtime_ms_long_dist	uint	2000	Deadtime for long distance race
filling_pct_arcade	uint	95	Filling percentage for arcade race
deadtime_ms_arcade	uint	50	Deadtime for arcade race
filling_pct_acceleration	uint	100	Acceleration filling percentage
deadtime_ms_acceleration	uint	0	Acceleration deadtime
endstop_invert	bool	0	Invert endstop polarity (1 means active low)
default_mode	uint	0	Default ecu mode after boot

## HMI_config
Name	Type	Default	Comment
lcd_rotate	bool	0	Flip lcd horizontally
backlight	uint	100	Default lcd backlight percentage
contrast	uint	50	Default LCD contrast
touch_ax	float	0	LCD calibration data
touch_bx	float	0	LCD calibration data
touch_cx	float	0	LCD calibration data
touch_ay	float	0	LCD calibration data
touch_by	float	0	LCD calibration data
touch_cy	float	0	LCD calibration data
log_period_ms	uint	10	Logging period on sd card in ms
rf_period_ms	uint	500	Telemetry sending period
rf_enabled	bool	1	If true, start sending rf data after boot
rf_power_dbm	float	0	RF power in dBm to be used for transmitting
arcade_deadtime_max_ms	uint	2000	Maximum length of deadtime in arcade mode
acceleration_deadtime_max_ms	uint	2000	Maximum length of deadtime in acceleration mode
long_dist_deadtime_max_ms	uint	10000	Maximum length of deadtime in long distance mode

## Common_config
Name	Type	Default	Comment
Log_severity			Loggin severities for various modules