## UART msg
byte	0	1	2…(n-1)	n
value	0xff	len	payload	crc8

## CAN msg
Single part message
byte	0-7
value	payload				max message length is 8 bytes

Multipart message (multipart bit set in ID)
First message
byte	0	1	2-7
value	0x00	length	payload		msg_id starts at 0 and is incremented every frame

Other messages
byte	0	1-7 (optional)
value	msg id	payload

Last multipart message
byte	0	1-n	N+1
value	msg id	payload	CRC8

## CAN adressing
		Lower number, higher ID
	devices:	ID			Priority levels	Description
	PC/programmer	0x00			0	critical errors and systém commands
	PSU	0x01			1	Normal priority (car state and stuff)
	HMI	0x02			2	usual log messages
	ECU	0x03			3	debug messages
	SDU	0x04
	Broadcast	0x07	(for destination only)

CAN Identifier
Bit	0	1	2	3	4	5	6	7	8	9	10
Value	Priority		Source device		0	0	Destination	0	0		multipart msg

## Commands
ID	name	Description	Response	0	1	2	3	4	5	6			0	1	2	3	4	5	6
Generic commands													Response
0x00	system_status	Current systems status, sent periodically	0	Device ID	State	uptime (sec since boot)		core_temp	core_voltage
0x01	set_log_mask	Set logging mask	1	Interface	System	Driver	Module	Comm	ECU	HMI	Power		COMM_OK
0x02	get_log_mask	Get logging mask	1	Interface									Interface	System	Driver	Comm	Config	ECU	HMI
0x03	set_config	Set configuration item	1	Item ID	Item type	value							COMM_OK
0x04	get_config	Get config item value	1	Item ID	Item type								Item ID	Item type	value
0x05	reset_config	Restart all config items to defaults	1	0xdeadbeef									COMM_OK
0x06	get_all_config	Get all config items	n
0x07	log_message	System log message	0	source	log_severity	log message (up to max packet len)

Flash commands
0x10	flash_version	Current info about flash		Device ID	ver_major	ver_minor	bck_major	bck_minor	Flash partition size
0x11	get_flash_version	Get info about image stored
0x12	flash_mode	Current flashing state		flash state	bytes_written				blocks_erased	packet seq latest
0x13	flash_init	Initialize flashing sequence		ver_major	ver_minor	Image length				CRC
0x14	flash_data	Send data to be flashed		seq_id	Data 0..128
0x15	flash_finish	Finish flashing / cancel flash operation		(response in flash mode state)
0x16	reboot	Reboot the device		0xdeadbeef

ECU commands
0x20	car_state	Current state of the car	0	speed		speed_avg		distance		race_mode
0x21	car_io	Inputs and outputs of the ecu	0	valves state	endstops	car_inputs	gear
0x22	pneu_state	Current state of the pneumatic circuit	0	press1		press2		press3		piston_pos_pct
0x23	gps_position	Car gps position		latitude			longitude			speed
0x24	temps	Temperatures in pneumatic circuit	m	temp1		temp2		temp3
0x25	start_race	Set pneumatic mode and start race	1	mode									COMM_OK
0x26	ecu_debug	Debug mode IO control	1	valves	outputs								COMM_OK
0x27	ecu_user_io	Set user controllable outputs	1	horn	brake	out1	out2						COMM_OK
0x28	set_pneu_params	Setup filling and turnaround time	1	mode	filling	turnardound_ms							COMM_OK
0x29	get_pneu_params	Read filling and turnaround time	1	mode									mode	filling	turnaround_ms
0x2a	get_pneu_vars	Read pneumatic systém values	1										piston_len
0x2b	pneu_reinit	Reset all pneumatic initialization data	1	0xdeadbeef									COMM_OK

PSU commands
0x30	battery_state	Current battery state	0	voltage1		voltage2		current		charge_perc
0x31	psu_current	Currents to branches	0	Current 5V		Current 12V		Current 24V
0x32	psu_voltage	Voltages of all branches	0	Voltage 5V		Voltage 12V		Voltage 24V

HMI commands
0x3a	telemetry	System telemetry (intended for RF link)	0	too many parameters

## Commands format
	Command ID
bits	7	6	5-0
	response_to_cmd	error	0x00-0x3f

	1					Valve state
Error response	Error code					0x00	Closed
	0x00	Response was ok				0x01	Input
	0x01	Unsupported command				0x02	Output
	0x02	Incorrect parameter length
	0x03	Incorrect parameter content

System State
	0x00	Booting
	0x01	Normal
	0x02	Debug
	0x03	Error

Log interface
	0x00	Can
	0x01	Uart

Log mask
	0x00	None
	0x01	Error
	0x02	Warning
	0x03	Info
	0x04	Debug

Flash state
	0x00	Flash Idle
	0x01	Flashing
	0x02	Flash suceeded
	0x03	CRC failed
	0x04	Seq incorrrect

Config item type
	0x00	Bool
	0x01	Uint
	0x02	Float

race mode
	0x00	arcade
	0x02	acceleration
	0x01	Long distance
	0x03	debug

valves state format
6-7	4-5	3-2	1-0
front1	front2	back1	back2

Endstop format
1	0
front	back

car inputs format
3	2	1	0
shifting	horn	brake	throttle

ecu debug outputs
3	2	1	0
out2	out1	brake light	horn